## Sheet1
Enum or Struct | Member’s name | Value type | Value range | Unit | Discription
gParamID | FW_VERSION | uint8_t | Refer * |  | Firmware version
| HW_VERSION | uint8_t | Refer * |  | Hardware version
| PROD_SN | uint32_t | Refer * |  | Product serial number
| PITCH_KP | int16_t | Full range |  | KP gain of Pitch axis
| PITCH_KI | int16_t | Full range |  | KI gain of Pitch axis
| PITCH_KD | int16_t | Full range |  | KD gain of Pitch axis
| ROLL_KP | int16_t | Full range |  | KP gain of Roll axis
| ROLL_KI | int16_t | Full range |  | KI gain of Roll axis
| ROLL_KD | int16_t | Full range |  | KD gain of Roll axis
| YAW_KP | int16_t | Full range |  | KP gain of Yaw axis
| YAW_KI | int16_t | Full range |  | KI gain of Yaw axis
| YAW_KD | int16_t | Full range |  | KD gain of Yaw axis
| POWER_P | int16_t | 0 to 100 | % | Power of motor Pitch
| POWER_R | int16_t | 0 to 100 | % | Power of motor Roll
| POWER_Y | int16_t | 0 to 100 | % | Power of motor Yaw
| FOLLOW_P | uint8_t | 0 to 100 | % | Follow gain of Pitch axis
| FOLLOW_R | uint8_t | 0 to 100 | % | Follow gain of Roll axis
| FOLLOW_Y | uint8_t | 0 to 100 | % | Follow gain of Yaw axis
| POLES_MOTOR_P | uint8_t | 4 to 100 |  | Number of poles of Motor Pitch
| POLES_MOTOR_R | uint8_t | 4 to 100 |  | Number of poles of Motor Roll
| POLES_MOTOR_Y | uint8_t | 4 to 100 |  | Number of poles of Motor Yaw
| DIR_MOTOR_P | int8_t | 0 or 1 |  | 0: Normal Direction, 1: Reverse of 0
| DIR_MOTOR_R | int8_t | 0 or 1 |  | 0: Normal Direction, 1: Reverse of 0
| DIR_MOTOR_Y | int8_t | 0 or 1 |  | 0: Normal Direction, 1: Reverse of 0
| MIN_TRAVEL_P | int16_t |  |  | Minimum travel range of Pitch axis
| MAX_TRAVEL_P | int16_t |  |  | Maximum travel range of Pitch axis
| MIN_TRAVEL_R | int16_t |  |  | Minimum travel range of Roll axis
| MAX_TRAVEL_R | int16_t |  |  | Maximum travel range of Roll axis
| GYRO_TRUST | uint8_t | 0 to 100 | % | Gyro trust factor
| GYRO_LPF | uint8_t | 0 to 100 | % | Gyro Low Past Filter factor
| RC_LPF_P | uint8_t | 0 t0 100 | %
| RC_LPF_R | uint8_t | 0 to 100 | %
| USE_32KHZ_8KHZ | uint8_t | 0 or 1 |  | 0: using PWM 32KHZ to control motor 1: using PWM 8KHZ to control motor
| USE_SBUS_PPM | uint8_t | 0 or 1 |  | 0: using SBUS 1: using PPM
| SBUS_CHAN_P | uint8_t | 0 to 255 |  | SBUS value of Pitch channel
| SBUS_CHAN_R | uint8_t | 0 to 255 |  | SBUS value of Roll channel
| SBUS_CHAN_Y | uint8_t | 0 to 255 |  | SBUS value of Yaw channel
| SBUS_CHAN_MODE | uint8_t | 0 to 255 |  | SBUS value of Mode channel